## Sheet1
gmax 2 PRO BOM
| A'ddl Specs | SKU (If available) | Company
NeoPixel Light Bar
Nema 17 1.68 Amp Stepper Motor | w/ JST 6-pin Connector |  | Openbuilds | https://openbuildspartstore.com/nema-17-stepper-motor/
Biqu SKR v2 & v3 Electronics | SKR v3 is the newest board |  | Biqu or Amazon
TMC2130 Stepper Drivers |  |  | Biqu or Amazon
Biqu TFT35 Touch Screen | Comes with cable and knobs |  | Biqu or Amazon
50mm 12v Case Fan |  |  | Amazon
Micro ATV 400 Watt Power Supply |  |  | Apevia | Amazon
EGH-15-R0580-C Hiwin Linear Rail | Y-Axis (580mm Long) | EGH-15-R0580-C | Hiwin
MGN15C-1C-700 Hiwin Linear Rail | Z-Axis (700mm Long) | MGN15C-1C | Hiwin
MGN15C-1C-620 Hiwin Linear Rail | X-Axis (620 mm Long) | MGN15C-1C | Hiwin
Lead Screw | 4mm Pitch 10mm Diameter 500mm Long | LSTR104_712mm | RobotDigg
POM Lead Screw Nut Block |  | TR10*4 | RobotDigg | https://www.robotdigg.com/product/961/POM-Nut-for-RobotDigg-Linear-Steppers
Lead Screw 10mm to 5mm Coupler |  | FCDS5-10 | RobotDigg | https://www.robotdigg.com/product/83/Flexible-Coupling-4mm,-5mm-Shaft-to-Screws
Lead Screw Pillow Bearing Block | 10mm |  |  | https://www.aliexpress.us/item/2251832637871661.html?spm=a2g0s.9042311.0.0.27424c4dcvSKTO&gatewayAdapt=glo2usa4itemAdapt&_randl_shipto=US
20 Tooth GT2 Aluminum Pulley | w/ 5mm hole |  | Openbuilds | https://openbuildspartstore.com/gt2-2m-timing-pulley-20-tooth/
Idler Pulley Kit |  | 20T-5 | RobotDigg or Openbuilds | https://openbuildspartstore.com/smooth-idler-pulley-kit/
GT2 Timing Belt | 6mm Wide (X-Axis Length = 58” Y-Axis Length = 43”) | 470-By-the-Foot | Openbuilds | https://openbuildspartstore.com/gt2-2m-timing-belt-by-the-foot/
Corner Leveling Foot | 5/16" Stem |  | McMaster Carr
G10FR4 Water jet Cut Bed |  |  | Buildtak
Buildtak | 18" Size |  | Buildtak | https://www.buildtak.com/collections/surfaces/products/buildtak-original-3d-printing-surface-black
Buildtak PEI | 18" Size |  | Buildtak | https://www.buildtak.com/collections/surfaces/products/buildtak-pei-3d-printing-surface
Buildtak Nylon+ | 18" Size |  | Buildtak | https://www.buildtak.com/products/buildtak-nylon
80/20 1515 Lite Aluminum Extrusion |  |  | 80/20 Inc
80/20 M6 1515 Slide-In Tnuts | Some 4040 Tnuts work as well |  | 80/20 Inc